## Sheet1
Component Description | Digikey Part Number | Price Per Unit | Number Required Per Board | Number Required | Subtotal | Links
IC MCU 8BIT 32KB FLASH 28DIP | ATMEGA328-PU-ND | 2.96 | 1 |  |  | https://www.digikey.ca/products/en?keywords=ATmega328-PU
CONN IC DIP SOCKET 28POS TIN | ED3050-5-ND | 0.47 | 1 |  |  | https://www.digikey.ca/product-detail/en/on-shore-technology-inc/ED281DT/ED3050-5-ND/4147600
USB JACK 2.0, MINI B TYPE, 5 PIN | 102-4003-1-ND | 0.75 | 1 |  |  | https://www.digikey.ca/product-detail/en/cui-inc/UJ2-MBH-1-SMT-TR/102-4003-1-ND/6187925
CRYSTAL 16.0000MHZ 18PF SMD | 535-9103-1-ND | 1 | 1 |  |  | https://www.digikey.ca/product-detail/en/abracon-llc/ABM3-16.000MHZ-B2-T/535-9103-1-ND/675620
RES 200 OHM 1% 1/8W 0603 | RNCP0603FTD200RCT-ND | 0.15 | 1 |  |  | https://www.digikey.ca/product-detail/en/stackpole-electronics-inc/RNCP0603FTD200R/RNCP0603FTD200RCT-ND/2240429
LED GREEN CLEAR 0603 SMD | 732-4980-1-ND | 0.2 | 3 |  |  | https://www.digikey.ca/product-detail/en/150060VS75000/732-4980-1-ND/4489904/?itemSeq=276882143
CAP CER 22PF 50V C0G/NPO 0201 | 311-1383-1-ND | 0.14 | 2 |  |  | https://www.digikey.ca/product-detail/en/CC0201JRNPO9BN220/311-1383-1-ND/2833689/?itemSeq=276898091
SWITCH TACTILE SPST-NO 0.05A 12V | CKN9088CT-ND | 0.24 | 1 |  |  | https://www.digikey.ca/product-detail/en/c-k/PTS645SL50SMTR92-LFS/CKN9088CT-ND/1146811
CAP CER 0.1UF 6.3V X5R 0201 | 311-1408-1-ND | 0.14 | 1 |  |  | https://www.digikey.ca/product-detail/en/CC0201KRX5R5BB104/311-1408-1-ND/2833714/?itemSeq=276897470
RES SMD 10K OHM 0.5% 1/10W 0603 | 311-10KDCT-ND | 0.32 | 1 |  |  | https://www.digikey.ca/product-detail/en/RT0603DRD0710KL/311-10KDCT-ND/1035680/?itemSeq=276896509
Fuse |  |  | 1
RES SMD 1K OHM 0.5% 1/10W 0603 | 311-2475-1-ND | 0.18 | 5 |  |  | https://www.digikey.ca/product-detail/en/RT0603DRE071KL/311-2475-1-ND/6128894/?itemSeq=276896234
CAP CER 0.1UF 50V Y5V 0603 | 1276-1012-1-ND | 0.14 | 5 |  |  | https://www.digikey.ca/product-detail/en/samsung-electro-mechanics/CL10F104ZB8NNNC/1276-1012-1-ND/3889098
CONN JUMPER SHORTING .100" GOLD | S9341-ND | 0.17 | 1 |  |  | https://www.digikey.ca/product-detail/en/sullins-connector-solutions/NPC02SXON-RC/S9341-ND/2618266
47uF Polarized Cap |  |  | 2
IC USB FS SERIAL UART 28-SSOP | 768-1007-1-ND | 6.79 | 1 |  |  | https://www.digikey.ca/product-detail/en/ftdi-future-technology-devices-international-ltd/FT232RL-REEL/768-1007-1-ND/1836402
02+02 DIL VERT PIN HDR | 952-1772-ND | 0.27 | 1 |  |  | https://www.digikey.ca/product-detail/en/harwin-inc/M20-9760246/952-1772-ND/3727741
CONN HEADER 6POS .100 STR TIN | 609-3218-ND | 0.41 | 1 |  |  | https://www.digikey.ca/product-detail/en/amphenol-fci/67996-406HLF/609-3218-ND/1878478
CONN HEADER FMAL 16PS .1" DL TIN | S7076-ND | 1.4 | 2 |  |  | https://www.digikey.ca/product-detail/en/sullins-connector-solutions/PPTC082LFBN-RC/S7076-ND/810214
CONN HEADER FMAL 12PS .1" DL TIN | S7074-ND | 1.12 | 1 |  |  | https://www.digikey.ca/product-detail/en/sullins-connector-solutions/PPTC062LFBN-RC/S7074-ND/810212
CONN HEADER FEM 20POS.1" DL GOLD | S6106-ND | 1.78 | 1 |  |  | https://www.digikey.ca/product-detail/en/sullins-connector-solutions/PPPC102LFBN-RC/S6106-ND/807245
IC REG LINEAR 3.3V 1A SOT223 | AZ1117EH-3.3TRG1DICT-ND | 0.65 | 1 |  |  | https://www.digikey.ca/product-detail/en/diodes-incorporated/AZ1117EH-3.3TRG1/AZ1117EH-3.3TRG1DICT-ND/5001336
IC REG LINEAR 5V 800MA 8SOIC | MC33269DR2-5.0GOSCT-ND | 1.3 | 1 |  |  | https://www.digikey.ca/product-detail/en/on-semiconductor/MC33269DR2-5.0G/MC33269DR2-5.0GOSCT-ND/2120814